## AHU QAQC
# | Inspection Item | Pass | Fail | N/A | Comments / Notes
A. Submittals & Design Review
1 | AHU type (RTU, ERV/HRV, indoor, custom) matches equipment schedule and control sequences
2 | Shop drawings approved and include unit layout, airflow rating, fan type, coil details, electrical info
3 | Structural coordination complete: roof openings, curbs, housekeeping pads, and access clearances
B. Delivery & Pre-Installation
4 | Unit delivered per submittal: correct model, voltage, handing, factory options
5 | Filters, belts, motors, and coils protected and undamaged
6 | Roof curbs level, insulated, weatherproofed, and sized to match unit
C. Installation
7 | Unit installed plumb and level; vibration isolators properly seated
8 | Duct connections sealed, insulated, and leak-tested
9 | Condensate piping trapped, sloped, insulated, and drained to approved point
10 | Access panels and filters accessible for maintenance
11 | DDC/BAS wiring landed; sensors and safeties (e.g., freeze stat, smoke detector) installed per drawings
D. Testing & Commissioning
12 | Fan rotation, airflow, and vibration verified
13 | Heating/cooling coils piped per spec with proper valves, strainers, unions
14 | Motor amperage and voltage balanced across phases
15 | Controls tested: start/stop, alarms, airflow switches, economizer function
16 | TAB (Testing, Adjusting, Balancing) complete, airflow measured within tolerance
E. Closeout
17 | O&M manuals, warranty, start-up form submitted
18 | AHJ/mechanical consultant signoff and functional acceptance
Code/Standard References:
• ASHRAE 62.1, 90.1, NBC Part 6, NECB
• SMACNA Duct Construction, CSA C22.1
• Manufacturer Specs: Trane, Carrier, Lennox, Daikin, York, Nortek, Swegon