## Appliances QAQC
# | Inspection Item | Pass | Fail | N/A | Comments / Notes
A. Equipment Review & Delivery
1 | Appliance type, model, and finish (stainless, white, black) match approved schedule
2 | Appliance dimensions and electrical/mechanical specs match rough-in layout
3 | Delivery confirmed with no visible damage or missing parts
4 | Manuals, warranty info, and installation hardware provided
B. Rough-In Coordination
5 | Electrical outlet location, voltage, amperage, and receptacle type match appliance requirement
6 | Water supply and drain stub-outs installed (for dishwashers, ice makers, laundry)
7 | Gas connection & shutoff accessible and code-compliant (if applicable)
8 | Venting provided for exhaust-type units (e.g., dryer, range hood, microwave combo)
C. Appliance Installation
9 | Appliance leveled, secured, and connected to power/water/gas as applicable
10 | Built-in units flush with adjacent cabinetry or counters
11 | Seals and gaskets clean and properly aligned
12 | Trim kits and accessory panels installed per manufacturer instruction
D. Testing & Commissioning
13 | Appliance started/tested and performs basic function without error
14 | No noise, vibration, leaks, or error codes during test cycle
15 | Breakers labeled and appliance circuits confirmed
16 | Owner/user orientation provided or confirmed
Code/Standard References:
• NBC, CEC, CSA C22, CAN/ULC S600, ASTM F2324 (Appliance Testing)
• Manufacturer Specs: Whirlpool, GE, Frigidaire, Samsung, Bosch, LG, Maytag, Electrolux