## CCTV QAQC
# | Inspection Item | Pass | Fail | N/A | Comments / Notes
A. Submittals & Planning Review
1 | Camera type (bullet, dome, PTZ), resolution, field of view, and mounting verified with spec and layout
2 | Camera coverage map reviewed with critical area visibility checked (entrances, corridors, parking, elevators)
3 | NVR/DVR sizing, hard drive capacity, video retention period meet spec (typically 30–90 days)
B. Camera Installation
4 | Cameras mounted level, aligned, and protected from vandalism/environment
5 | Camera junction boxes, pole brackets, and armatures installed securely
6 | IP address assigned, MAC address logged, and connection to POE switch/NVR confirmed
C. Cabling & Power
7 | CAT6 or coaxial cable terminated correctly and tested for continuity and speed
8 | POE switches installed and labeled; power budget per port verified
9 | Surge protection and grounding provided at key panels and field terminations
D. NVR/Software Configuration
10 | NVR mounted in secure location, with UPS backup and HVAC cooling
11 | Time, resolution, camera naming, frame rate, and retention settings configured
12 | Remote viewing stations and login permissions tested and documented
E. Functional Testing & Handover
13 | Live view, motion detection, night vision, and PTZ controls (if applicable) tested
14 | Recorded playback tested for quality, date/time stamp, and exported formats
15 | As-built camera map, user manual, and commissioning documents submitted
Code/Standard References:
• NFPA 730, IEC 62676, UL 2802, ONVIF Profile S/G
• Manufacturer Specs: Axis, Bosch, Hanwha, Hikvision, Avigilon, Milestone, Genetec