## Chiller QAQC
# | Inspection Item | Pass | Fail | N/A | Comments / Notes
A. Submittals & Design Review
1 | Chiller type, model, and capacity match mechanical schedule and load calculations
2 | Shop drawings approved: electrical, piping, dimensions, access, and structural supports
3 | Seismic supports and spring isolators coordinated and detailed (if applicable)
B. Delivery & Installation
4 | Equipment delivered with data plate, start-up manuals, pressure tests, and safety labeling
5 | Chiller positioned correctly, level, and anchored per manufacturer recommendations
6 | Chilled water supply/return piping connected with strainers, pressure/temp ports, isolation valves
7 | Condenser water loop (for water-cooled) connected with proper treatment ports and flow balancing devices
8 | Electrical connections: starters, disconnects, overloads, and fusing confirmed with single-line diagram
C. Controls & Sensors
9 | Temperature sensors, flow switches, and safeties installed and wired to BAS/DDC
10 | VFD (if applicable) installed and programmed per sequence
11 | Remote monitoring and alarms tested
D. Commissioning & Start-Up
12 | Chilled water system flushed, leak-tested, and cleaned before startup
13 | Pre-start checklist completed by manufacturer-certified technician
14 | Refrigerant levels, oil levels, suction/discharge pressures within spec
15 | Chiller started, stabilized, and load test conducted for full capacity
16 | Commissioning forms, trend logs, and final TAB airflow/waterflow verified
E. Closeout
17 | Warranty registration, logbook, and O&M manuals submitted
18 | AHJ or engineering signoff completed
Code/Standard References:
• ASHRAE 15, 90.1, NBC Part 6, NECB
• CSA B52 (Refrigeration), Manufacturer Specs: Carrier, Daikin, Trane, York, Multistack, McQuay