## Concrete Curing QAQC
# | Inspection Item | Pass | Fail | N/A | Comments / Notes
A. Curing Method and Initial Setup
1 | Curing method complies with specifications and CSA A23.1 (wet, membrane, insulated blankets, etc.)
2 | Curing started immediately after placement (within specified time window)
3 | Curing method appropriate for weather conditions (e.g., insulation in cold weather)
4 | Water curing systems (sprays, soaked burlap) applied uniformly
5 | Membrane curing compound applied per manufacturer specs (thickness, coverage)
B. Curing Duration and Protection
6 | Curing maintained for required duration (e.g., 3/7 days minimum or per mix spec)
7 | Concrete surfaces protected from wind, direct sun, freezing, or early drying
8 | Curing records maintained (start/end times, temperatures, type)
C. Formwork Stripping & Support Removal
9 | Minimum time for form stripping verified (slabs, beams, walls) per engineer or spec
10 | No damage to edges, surfaces, or corners during stripping
11 | Form removal done carefully without impact on structural members
12 | Soffit/form supports removed only after strength confirmation (test reports or site direction)
D. Surface Finish & Touch-Up
13 | Honeycombing, voids, and defects checked post-stripping
14 | All form tie holes, patching, and surface repair completed as per spec
15 | Surface treatment applied if required (e.g., sealers, hardeners)
16 | QA/QC approved stripped surfaces and authorized for subsequent works
Code/Standard References:
• CSA A23.1 – Methods of Curing Concrete
• ACI 308R – Guide to Curing Concrete
• ACI 347.3R – Guidelines for Form Removal
• NBC Part 4 – General Structural Safety