## Concrete Forming QAQC
# | Inspection Item | Pass | Fail | N/A | Comments / Notes
A. General Formwork Requirements
1 | Approved shop drawings for formwork available on-site
2 | Form materials (plywood, steel, timber) clean and undamaged
3 | All formwork built to correct dimensions, levels, and alignment
4 | Forms erected per structural and architectural drawings
5 | Surface treatment applied as per specification (form release agent, if required)
B. Structural Support and Stability
6 | Bracing and supports installed to prevent movement or deflection during pour
7 | Shores, walers, and ties installed per formwork design
8 | Adequate support provided for horizontal formwork and suspended slabs
C. Openings and Embedded Items
9 | All block-outs, sleeves, and box-outs in correct location and secure
10 | Anchor bolts, dowels, and embeds installed as per approved layout
11 | Electrical/MEP embeds coordinated and placed prior to closing forms
D. Access and Pour Readiness
12 | Access for concrete placement (pumps, hoses, chutes) verified
13 | Openings for vibrator placement and form cleaning provided
14 | Surfaces moistened prior to placement (if required)
E. Tolerances and Safety
15 | Tolerances within CSA A23.1 / NBC standards
16 | Edge forms level and aligned (check top of slab)
17 | Safety measures in place (guardrails, signage, ladders, etc.)
F. Pre-Pour Review and Sign-off
18 | Pre-pour inspection performed and signed by responsible authority
19 | Photos taken for record prior to concrete placement
20 | All approvals obtained from QA/QC, structural, and client (if applicable)
Code/Standard References:
• CSA A23.1 – Concrete Materials & Methods of Construction
• NBC Part 9 and 4 – General & Structural Design
• ACI 347 – Guide to Formwork for Concrete (optional)