## Concrete Reinforcement QAQC
# | Inspection Item | Pass | Fail | N/A | Comments / Notes
A. Material Inspection
1 | Reinforcement type and size as per approved structural drawings
2 | Rebar is free from rust, oil, dirt, and deformation
3 | Rebar mill certificates and delivery records available on-site
B. Rebar Cutting, Bending, and Placement
4 | Cutting and bending conforms to approved bar bending schedules
5 | Rebar placed per layout and location indicated in structural drawings
6 | Bars are correctly lapped, spliced, and offset per code requirements
7 | Bar spacing and clearances maintained per drawings and CSA/ACI standards
8 | Reinforcement properly tied using tie wire; ties are secure and trimmed
9 | Mechanical couplers (if used) installed and torqued per manufacturer’s instructions
C. Cover and Support
10 | Bar supports (chairs, bolsters, spacers) used to maintain concrete cover
11 | Minimum concrete cover provided per drawings and code (slabs, beams, walls, columns)
12 | Rebar adequately secured to prevent displacement during pour
D. Openings and Embedded Coordination
13 | Rebar does not obstruct sleeves, openings, or embedded items
14 | Dowels and anchors placed as per layout and fixed prior to pour
15 | Coordination with electrical and mechanical embeds completed before closing
E. Safety and Pre-Pour Review
16 | Site safe and free from protruding bars or trip hazards
17 | Reinforcement inspected and approved by QA/QC / structural / client (if required)
18 | Photos taken for documentation and record
19 | Inspection sign-off completed prior to placement
Code/Standard References:
• CSA A23.3 – Design of Concrete Structures
• ACI 318 / ACI 117 – Rebar Detailing and Placement
• NBC Part 4 – Structural Design