## Dewatering QAQC
# | Inspection Item | Pass | Fail | N/A | Comments / Notes
A. Dewatering Plan & Setup
1 | Geotechnical report reviewed for water table elevation, infiltration rate, and soil permeability
2 | Dewatering method (sump pump, wellpoint, deep well, or cutoff trench) selected and reviewed by engineer
3 | Dewatering layout, discharge path, and erosion/sediment control measures approved
B. Installation of Equipment
4 | Pumps installed on level pad or suspended to prevent vibration/tilt
5 | Discharge hoses, header pipes, and electrical connections inspected
6 | Power supply (generator or panel) tested and labeled
7 | Check valves and standby pump(s) installed if system is continuous-duty
C. Operation and Monitoring
8 | Pump flow, head pressure, and drawdown rate monitored and logged daily
9 | Sump pit maintained free of debris and sediment
10 | Turbidity, pH, and flow volume monitored (if required by permit)
11 | Ground settlement or trench instability monitored near dewatering area
D. Discharge and Environmental Protection
12 | Discharge location protected with sediment bags, filter socks, or vegetated buffer
13 | Discharge path does not cause erosion, flooding, or backflow to excavation
14 | Records maintained for municipal or environmental reporting (as applicable)
E. Shutdown and Closeout
15 | Pumps removed only after water table is confirmed stabilized and area dry
16 | Sump pit and discharge path backfilled and restored as per site plan
Code/Standard References:
• ASTM D6391, CSA Z800, CSA A23.1 (Water-Cement Impact)
• Environmental Protection and Enhancement Act (AB), Alberta Construction Safety Codes
• Geotechnical Report and Consultant Specifications