## Doors and Hardware QAQC
# | Inspection Item | Pass | Fail | N/A | Comments / Notes
A. Material Verification
1 | Door type (hollow metal, wood, fiberglass) and size matches door schedule & approved submittals
2 | Fire-rated doors, frames, glazing and labels match ULC/WH listing
3 | Hardware type (lever, closer, hinge, panic, stop) matches hardware schedule
4 | Hardware manufacturer and model # match approved templates
B. Frame & Rough Opening
5 | Frames plumb, square, and anchored to structure with correct fasteners
6 | Grout or backer in masonry/steel stud frames where specified
7 | Frames have provisions for wiring (e.g., electrified locks, card readers)
C. Door Leaf Installation
8 | Door installed with consistent gap (typically 1/8" sides/top; 3/4" bottom clearance)
9 | Pre-finished doors free from defects, warps, or finish damage
10 | Sound-rated, lead-lined, or specialty doors verified as per location
D. Hardware Installation
11 | Hinges installed with correct spacing, tight to frame/leaf, no binding
12 | Closers installed on correct side, torqued per manufacturer, and arm swing tested
13 | Lockset/lever installed, keyed correctly, and functioning without friction
14 | Panic hardware and exit devices compliant with fire/life safety path
15 | Kickplates, stops, silencers, thresholds installed where specified
E. Code & Accessibility
16 | Door swing and clearances meet fire exit and barrier-free code (ADA/NBC)
17 | Vision lite height and hardware height as per code
18 | Lever hardware usable with closed fist, no pinching/grasping required
F. Final QA/QC Review
19 | All doors swing freely and latch under self-closing
20 | Fire-rated assemblies labeled and documented in closeout
21 | Keying schedule submitted and keys tagged per suite
Code/Standard References:
• NBC Part 3 / Part 9, NFPA 80, CAN/ULC-S104 – Fire Doors
• CSA B651 / ADA – Accessibility
• Manufacturer Specs: Dorma, Schlage, LCN, Von Duprin, Allegion
• Architectural Woodwork Institute (AWI) Standards (if applicable)