## Electrical Dist QAQC
# | Inspection Item | Pass | Fail | N/A | Comments / Notes
A. Submittals & Design Review
1 | Shop drawings approved for switchgear, breakers, panels, and one-line diagram match design intent
2 | Coordination study, arc flash analysis, and short-circuit ratings reviewed and posted on equipment
3 | Equipment space, clearances, and working distances per CEC/CSA C22.1 or NEC as applicable
B. Equipment Installation
4 | Switchboards, CDPs, and panelboards installed plumb and level, with seismic anchorage (if required)
5 | Equipment labels, breaker identifications, and panel schedules legible and complete
6 | Feeder cables installed with correct phasing, bend radius, torqueing of lugs per manufacturer's spec
7 | Grounding electrode conductor (GEC), bonding conductors, and ground bus properly installed and tested
8 | Equipment bonding verified: transformer to switchgear, panel to structure, enclosures
C. Protection Devices & Testing
9 | Breakers sized and labeled for circuit loads, AIC rating confirmed
10 | Ground fault and arc fault protection verified where specified
11 | Megger insulation resistance test performed on feeders and results recorded
12 | Infrared scan performed on live gear to confirm no hotspots
D. Commissioning & Documentation
13 | Load balancing confirmed at panels and feeders
14 | Voltage phase-to-phase and phase-to-neutral verified
15 | As-built one-line diagrams, torque logs, breaker settings submitted
16 | Electrical safety signage and PPE labeling complete
Code/Standard References:
• CSA C22.1 (CEC), CEC Section 10, NEC Article 250, NFPA 70B
• IEEE 242, IEEE 1584 (Arc Flash)
• Manufacturer Specs: Eaton, Siemens, Schneider, ABB