## Exterior Sheathing QAQC
# | Inspection Item | Pass | Fail | N/A | Comments / Notes
A. Material Verification
1 | Sheathing type and thickness per approved submittals (gypsum/cement/OSB/plywood)
2 | Fasteners, adhesives, joint tape, and corner reinforcement match system spec
3 | Products stored dry, protected from moisture and impact
B. Wall Framing Inspection
4 | Wall framing checked for plumb, alignment, and stud spacing
5 | Blocking and structural elements in place prior to sheathing
C. Installation of Sheathing Panels
6 | Panels cut cleanly and installed with joints centered over framing
7 | Horizontal joints staggered between courses of panels
8 | Fastener spacing and edge distance per spec (e.g., 8" o.c. field / 6" o.c. edge)
9 | Fasteners flush to surface, not overdriven or protruding
10 | Sheathing installed with required gap at panel edges (as per product)
D. Penetrations, Openings, and Coordination
11 | Window and door openings accurately cut and flashed or prepared for WRB
12 | Coordination with MEP and envelope trades to avoid rework at penetrations
E. Sheathing Finish and Protection
13 | Sealant, tape, or joint treatment applied per sheathing manufacturer spec
14 | Sheathing protected from prolonged exposure prior to WRB or cladding installation
15 | Temporary protection (e.g., tarp) installed during rain or overnight if WRB not installed yet
F. QA/QC Final Review
16 | QA/QC review complete and documented prior to WRB install
17 | Punch list items resolved prior to enclosing assembly
Code/Standard References:
• NBC Part 9 & 5 – Wall Construction and Sheathing
• CSA O325 / ASTM C1177 / ASTM C1288 – Sheathing Standards
• Manufacturer Specs: Georgia-Pacific (DensGlass), USG, James Hardie, LP
• Envelope Consultant and WRB Coordination Requirements