## Fencing QAQC
# | Inspection Item | Pass | Fail | N/A | Comments / Notes
A. Submittals & Layout
1 | Approved fence layout and material specifications reviewed
2 | Property lines, easements, and clearances verified and staked
3 | Line, terminal, corner, and gate post locations marked and spacing confirmed
B. Post Installation
4 | Post hole depth and diameter meet spec and frost depth requirements
5 | Concrete footing depth and alignment confirmed; top sloped for drainage
6 | Posts installed plumb, square, and at consistent height
C. Fence Panels and Rails
7 | Fence fabric or panels tensioned and fastened securely to rails/posts
8 | Horizontal rails and supports aligned and installed without sag
9 | Fence height and gap from ground meet specifications
D. Gates and Hardware
10 | Gate frames aligned and swing direction checked
11 | Hinges, stops, and latches installed and function properly
12 | Locking or security hardware tested and documented
E. Final Inspection & Cleanup
13 | Entire fence line inspected for straightness, continuity, and damage
14 | Excavated soil removed or graded; postholes flush with finish grade
15 | All excess material and debris removed from site
Code/Standard References:
• ASTM F567, F1043, F900
• City of Edmonton/Calgary Land Use Bylaws, Accessibility & Security Guidelines