## Fire Extinguishers QAQC
# | Inspection Item | Pass | Fail | N/A | Comments / Notes
A. Material & Submittal Review
1 | Cabinet type (semi-recessed, surface-mounted, recessed) and gauge match submittals and architectural intent
2 | Cabinet finish (metal, stainless steel, painted, aluminum) matches schedule and corridor aesthetics
3 | Fire extinguisher type (typically 10 lb ABC) and UL/ULC rating match fire protection drawings
4 | Location, mounting type, signage, and visibility comply with fire code & consultant drawings
B. Wall Conditions & Rough-In
5 | Blocking or wall reinforcement installed for recessed/semi-recessed cabinets
6 | Framing aligned and dimensioned to allow flush cabinet mounting
7 | Fire rating of surrounding wall system maintained (cabinet rated or back box added if required)
C. Installation – Cabinet & Extinguisher
8 | Cabinet securely fastened, plumb, and level
9 | Cabinet door swings open fully, operates without interference
10 | Fire extinguisher securely mounted within cabinet using bracket or strap
11 | Signage above cabinet mounted at visible height (typically 2100 mm AFF or as per AHJ)
D. Tagging, Commissioning & Final Review
12 | Fire extinguisher tagged and certified by licensed fire protection contractor
13 | Expiry date verified and unit free from dents, damage, or paint overspray
14 | Cabinet glass/panel not cracked or scratched; no stickers blocking visibility
15 | Reviewed by life safety consultant, building official, or fire department
Code/Standard References:
• NBC / NFPA 10 / CSA B355, ULC S508, UL/ULC Rating Labels
• Local AHJ requirements (Fire Dept / Fire Commissioner)
• Manufacturer Specs: JL Industries, Larsen’s, Potter-Roemer, CATO, Kidde, Amerex