## Firestopping QAQC Checklist
# | Inspection Item | Pass | Fail | N/A | Comments / Notes
A. Material Verification & Approval
1 | Firestopping system submittals include UL/WH system number and approved manufacturer
2 | Sealant, intumescent material, sleeves, putty pads, and backing materials approved per tested system
3 | Installation team trained/certified by manufacturer (Hilti, 3M, STI, etc.)
4 | Storage per manufacturer recommendation (dry, temp controlled)
B. Substrate & Opening Preparation
5 | Substrates clean, free of dust, oil, moisture, or obstructions
6 | Penetrations (MEP, cable trays, ducts) located within tested assembly dimensions
7 | Sleeve/collar/backing/mesh present if required by UL/WH system
C. Through Penetrations – Horizontal/Vertical Assemblies
8 | Fire caulk fully fills annular space per listed system
9 | Pipe/cable insulated or sheathed per approved tested detail
10 | Intumescent wrap or collar used for plastic/PVC pipe as specified
11 | Label/tag applied indicating UL system, install date, and contractor
D. Joints – Construction & Expansion
12 | Mineral wool/backer rod placed to required depth
13 | Fire-rated caulk applied to achieve required joint movement & rating (e.g., 1- or 2-hour)
14 | System complies with seismic or movement-rated assemblies (e.g., FF-S-0012)
E. Curtain Wall & Edge of Slab / Head of Wall
15 | Spandrel insulation installed as per fire-resistive rated assembly
16 | Perimeter fire containment system (e.g., Safing insulation + sealant) continuous and sealed
F. Final QA/QC Review
17 | Inspection performed with detailed photo log and UL system verification
18 | All systems labeled or documented in Firestop Register
19 | As-built drawings updated with location and system IDs
20 | Third-party inspection or special inspection completed (if required)
Code/Standard References:
• NBC Part 3 / Part 9 – Fire Safety
• CAN/ULC-S115, ASTM E814, ASTM E1399, UL 2079 – Firestop Testing Standards
• Building Permit Requirements & AHJ/Fire Marshal Instructions
• Manufacturer Guidelines (3M, STI, Hilti, Tremco)