## Grading & Site Prep QAQC
# | Inspection Item | Pass | Fail | N/A | Comments / Notes
A. Pre-Mobilization & Submittals
1 | IFC drawings, topographic survey, and geotechnical report reviewed
2 | Site boundaries, setbacks, and elevation benchmarks confirmed and staked
3 | Erosion and sediment control measures in place (silt fence, straw wattles, ditch checks)
B. Clearing and Stripping
4 | Trees, brush, and debris removed per environmental and permit requirements
5 | Topsoil stripped to approved depth and stockpiled separately with protection
6 | Disposal of debris, root mat, and unsuitable material documented
C. Rough Grading
7 | Site rough graded to design contours within allowable tolerance (typically ±50 mm)
8 | Subgrade compacted to 95% Standard Proctor (or per spec) and tested
9 | Moisture content adjusted during compaction as per geo report
10 | No overcut/undercut beyond tolerance unless approved by consultant
D. Subgrade Review and Drainage Prep
11 | Subgrade prepared for pavement, concrete, or building pad with consistent slope
12 | Drainage swales or subdrains placed prior to slab base if applicable
13 | Subgrade reviewed by geotechnical engineer prior to base layer or structural fill
E. Closeout
14 | As-built grading plan submitted (or surveyed) to confirm design elevations
15 | Erosion control maintained through final acceptance
Code/Standard References:
• ASTM D1557 / D698, ASTM D6938, NBC Part 9.4
• CSA A23.1, Municipal Stormwater BMP Guidelines, Geotechnical Recommendations