## Insulation QAQC Checklist
# | Inspection Item | Pass | Fail | N/A | Comments / Notes
A. Material Verification
1 | Insulation type (batt, board, spray foam, rigid, blown-in) per approved submittal and spec
2 | R-value matches architectural and energy code requirements
3 | Products stored dry and protected from damage
4 | Fire-resistance rating (if required) confirmed for application
B. Substrate Readiness & Placement
5 | Framing cavities clean, dry, and free of debris prior to installation
6 | Mechanical, plumbing, and electrical installations completed and inspected before insulation
7 | Vapor barrier (if applicable) coordinated and verified
C. Installation - Batt/Rigid
8 | Batt insulation fills cavities fully, without compression or gaps
9 | No air gaps, voids, or bridging at corners, edges, or around framing
10 | Rigid board insulation installed flush with substrate; joints taped or staggered as per spec
11 | Around windows/doors fully insulated and fitted
D. Spray Foam / Specialty Insulation
12 | Sprayed foam thickness measured and matches spec
13 | Foam not over-sprayed onto mechanical/electrical components
14 | Off-gassing or curing complete before enclosure
E. Final Review
15 | Acoustic insulation installed between party walls, floors, and demising walls as per plans
16 | All penetrations sealed and insulation restored after MEP work
17 | QA/QC and consultant sign-off completed prior to drywall or cladding
Code/Standard References:
• NBC Part 5 & 9 – Thermal Performance
• NECB / ASHRAE 90.1 – Energy Code Requirements
• CSA A247 / CAN/ULC-S705.2 – Insulation Application Standards
• LEED / Energy Efficiency Standards (if applicable)