## Signage QAQC
# | Inspection Item | Pass | Fail | N/A | Comments / Notes
A. Material & Submittals
1 | Sign type (room ID, tactile Braille, directional, illuminated) matches approved submittals and signage plan
2 | Font type, size, contrast, background, and symbol content matches drawings and accessibility standards
3 | Finish and mounting system (adhesive, mechanical, wall rail) confirmed per spec
4 | Emergency egress, exit route, fire hose/reel signage installed as part of package
B. Mounting Conditions
5 | Substrates clean, dry, and free of texture that may interfere with adhesion
6 | Mechanical mounting (if applicable) has secure backing or wall anchors
C. Installation & Positioning
7 | Room signage mounted on latch side of door per ADA/CSA B651 requirements
8 | Sign height consistent — 60” to center of sign from finished floor
9 | Directional signs aligned with corridor routes or elevators
10 | Fire safety and evacuation maps installed in required common areas
D. Final Review
11 | All signage clean, level, and damage-free
12 | Braille correctly formatted and readable
13 | Final review by architect/consultant for completeness and compliance
Code/Standard References:
• ADA / CSA B651, NBC – Accessibility & Mounting
• ISO 7001, NFPA 101, ANSI A117.1
• Manufacturer Specs: ASI Signage, 2/90 Sign Systems, Identity Group, Modulex, APCO