## Lighting Systems QAQC
# | Inspection Item | Pass | Fail | N/A | Comments / Notes
A. Submittals & Design Coordination
1 | Fixture submittals match approved schedules: types, wattage, beam angle, IP rating, finish
2 | Mounting and cutout dimensions coordinated with ceilings/walls (ACT, GWB, millwork, concrete)
3 | Emergency and exit fixtures shown and labeled on plans, including battery backup type
B. Installation – Interior Fixtures
4 | Fixture securely mounted (recessed clips, brackets, pendant kits) per manufacturer instructions
5 | J-boxes or mounting rails installed level and rated for load
6 | Fixture wiring connected with proper polarity, bonding, and strain relief
7 | Trims, lenses, and diffusers installed without scratches or gaps
8 | Emergency lighting circuits separately identified and operational
C. Installation – Exterior & Site Lighting
9 | Pole base depth, anchor bolts, leveling, and conduit entry verified
10 | Site luminaires mounted to pole with gaskets, anti-vibration washers, and wired per code
11 | Photocell or time-clock control integrated and tested
D. Circuiting & Testing
12 | Fixture loads match circuit breaker and wiring gauge
13 | Dimming zones and switching logic confirmed to match control intent
14 | Lighting control panel connections verified and tagged
15 | Final aiming, focusing, and beam spread tested and documented
E. Closeout
16 | As-built fixture schedule and circuit references submitted
17 | Manufacturer warranty tags, commissioning forms, and programming documents handed over
Code/Standard References:
• CEC CSA C22.1, ASHRAE 90.1 Lighting Power Density, NECB, NBC Emergency Lighting
• IESNA Guidelines, Manufacturer Specs: Cooper, Lithonia, Signify, Cree, Focal Point, Acuity, Lightolier