## Locker QAQC
# | Inspection Item | Pass | Fail | N/A | Comments / Notes
A. Material & Submittals
1 | Locker type (metal, phenolic, HDPE, laminate) and configuration matches architectural specs & shop drawings
2 | Color, finish, and accessories (benches, bases, end panels, numbers) match submittals
3 | Locking system (padlock, built-in combo, key) matches project requirement and is operational
B. Rough-In & Substrate Check
4 | Wall and floor surface flat, level, and ready for locker mounting
5 | Blocking/backing installed if required for wall-mounted or cantilever units
6 | Power/data provisions confirmed (if electronic lock system is used)
C. Locker Installation
7 | Lockers installed level, aligned, and anchored securely to floor/wall
8 | Doors open/close freely with no obstruction, rubbing, or misalignment
9 | Gaps between rows, banks, or partitions consistent and compliant with manufacturer tolerances
10 | Built-in locks functional and keyed alike (if specified); number plates installed in sequence
D. Benches & Accessories
11 | Benches installed securely, centered, and finished to match locker materials
12 | Wall hooks, shoe compartments, coat rods installed as required
13 | Locker toe-kicks or recessed bases installed flush with finished floor
E. Final Review
14 | Units free from dents, paint chips, scratches, or damaged edges
15 | Lockers cleaned inside and out, dust/debris removed
16 | Consultant walkthrough completed and signoff obtained
Code/Standard References:
• NAAMM/HMMA 130-12, ADA/CSA B651 for bench heights, ASTM A1008 / A167
• Manufacturer Specs: Penco, List Industries, Scranton, Lyon, Tufftec, Hollman