## Metal Cladding QAQC
# | Inspection Item | Pass | Fail | N/A | Comments / Notes
A. Material Verification
1 | Panel type (ACM, IMP, corrugated) per approved shop drawings and submittals
2 | Substrate prep materials, anchors, clips, subgirts, and sealants approved
3 | Materials stored flat, dry, and protected from UV and physical damage
B. Framing/Substructure Preparation
4 | Structural supports/subgirts plumb, square, and fastened as per drawings
5 | Back-up wall (sheathing, air barrier, insulation) complete before panel install
6 | Control joints and expansion joints located as per architectural design
C. Panel Installation
7 | Panel layout follows approved elevation drawings (alignment, reveal lines)
8 | ACM/IMP panels fastened with proper clips, screws, or concealed systems
9 | Panel edges clean, straight, and protected with edge trims or finished reveals
10 | Panel seams aligned, uniform spacing, and caulked (if exposed)
11 | Protective film removed only after final inspection
D. Openings, Corners & Transitions
12 | Windows, doors, and louvers integrated with flashings and cladding system
13 | External and internal corners detailed as per shop drawings
14 | Transitions to other materials (e.g., stucco, masonry) sealed properly
15 | Bottom of panels terminated above grade with proper closure
E. Sealants & Final Review
16 | All exposed joints sealed with compatible, UV-stable caulking
17 | No oil-canning, deformation, or color inconsistency visible
18 | QA/QC review completed with punch list items addressed
19 | Manufacturer warranty or closeout documentation submitted
Code/Standard References:
• NBC Part 5 & 9 – Cladding & Environmental Separation
• CSA A440.4 / ASTM E330 – Wind Load & Cladding Testing
• Manufacturer Guidelines (e.g., Alucobond, Kingspan, Norbec)
• LEED, NECB, and Building Envelope Consultant Specs