## Misc Metals QAQC
# | Inspection Item | Pass | Fail | N/A | Comments / Notes
A. Material Delivery and Verification
1 | All miscellaneous metal items match submittals, shop drawings, and finish specs
2 | Material tags and marking consistent with drawing references
3 | Surface finish verified: galvanized, epoxy-coated, stainless, or primer-coated
4 | No damage (warping, corrosion, dents) noted during delivery
B. Fabrication and Fit-Up
5 | Field-measured and shop-drawn to suit actual conditions before fabrication
6 | Welds and cut edges ground smooth and free of sharp projections
7 | Bends, cuts, holes as per shop drawings and tolerances
C. Installation – Anchoring and Supports
8 | Installed in correct location and orientation per shop/erection drawings
9 | Anchors/bolts used match specification (mechanical, epoxy, expansion)
10 | Welds completed per approved WPS; CWB-certified where required
11 | Embedded components coordinated with other trades and installed with appropriate tolerance
D. Final Inspection & Finish Quality
12 | Coatings/touch-ups applied after installation where needed
13 | Anchoring hardware tightened and concealed (if applicable)
14 | Sharp edges, burrs, or obstructions removed before handover
15 | As-built dimensions confirmed and accepted by QA/QC
Code/Standard References:
• CSA S157 / A23.1 – Structural Steel Connections and Concrete Embeds
• CSA W59 – Welded Steel Construction
• CISC Code of Standard Practice
• NBC Part 4 / Architectural Sections
• Project Specifications & Shop Drawings