## Painting QAQC
# | Inspection Item | Pass | Fail | N/A | Comments / Notes
A. Material Verification
1 | Paint/coating type (latex, epoxy, enamel, elastomeric) matches approved submittals and room finish schedule
2 | Finish type confirmed (e.g., flat, eggshell, semi-gloss, gloss) per room use
3 | Approved primers, sealers, patching materials on site
4 | MSDS and VOC compliance data submitted for all materials
B. Surface Preparation
5 | Substrates dry, dust-free, patched, and sanded smooth
6 | Gypsum surfaces finished to Level 4 or 5 (as specified) prior to paint
7 | Masking and protection of adjacent surfaces completed
8 | Primer applied and allowed proper cure time
C. Application of Paint/Coating
9 | First coat applied evenly with proper coverage and no lap marks
10 | Final coat applied with no visible roller marks, streaks, holidays
11 | Coats applied per manufacturer recommendation (dry film thickness, coverage rates)
12 | Approved tools used (roller, brush, airless sprayer) for specified system
D. Touch-Up & Final Review
13 | Touch-up performed where required and finish matches adjacent areas
14 | Transition lines clean and crisp (walls to ceiling, casing to wall, etc.)
15 | No drips, overspray, or damage to other trades
16 | Clean-up complete and all protection removed
17 | Final signoff by consultant or owner rep
Code/Standard References:
• MPI Standards, MasterFormat 09 91 00, GreenGuard Certifications
• VOC Compliance per CAN/CGSB-1.501, LEED
• Manufacturer Specs: Sherwin-Williams, Benjamin Moore, Cloverdale, PPG
• Surface Prep & Application Guidelines: PDCA / MPI Painting Standards