## Precast & Flatwork QAQC
# | Inspection Item | Pass | Fail | N/A | Comments / Notes
A. Precast Concrete Elements
1 | Delivery of precast elements matches approved drawings and layout
2 | Lifting inserts/hooks secured; lifting per manufacturer instructions
3 | No damage during transport (chipping, cracking, surface blemishes)
4 | Elements stored on level surfaces with adequate supports
5 | Element type, orientation, and location verified prior to placement
6 | Alignment and leveling within tolerance (horizontal & vertical)
7 | Embedded items (anchors, sleeves, connections) properly aligned
8 | Temporary bracing/shoring provided as per design until grouting
9 | Joint gaps grouted using approved non-shrink grout or filler
10 | Grout cured as per spec and finishing matches adjacent concrete surface
11 | All connections and weld plates inspected and recorded
B. Flatwork & Slabs on Grade
12 | Subgrade compacted and proof-rolled, free from water, debris, or frost
13 | Base layer (gravel/sand) thickness and leveling verified
14 | Vapour barrier and insulation installed as per specification
15 | Welded wire mesh or rebar installed as per drawing and supported on chairs
16 | Control joint layout reviewed and marked prior to placement
17 | Concrete placed uniformly; no cold joints or segregation
18 | Vibrated/consolidated appropriately for slab type and thickness
19 | Surface finish meets project requirements (broom, trowel, polished, etc.)
20 | Joints saw-cut within time window to prevent cracking
21 | Curing method implemented immediately after finishing
22 | Final elevation and slope verified for drainage
Code/Standard References:
• CSA A23.4 – Precast Concrete – Materials and Construction
• CSA A23.1 – Concrete Materials & Methods
• ACI 301 / 302 – Specifications for Concrete Construction / Flatwork Finishing
• NBC Part 4 – Structural Concrete