## Radiant System QAQC
# | Inspection Item | Pass | Fail | N/A | Comments / Notes
A. Submittals & Coordination
1 | Radiant tubing layout, spacing, loop lengths, and zone controls match approved drawings
2 | Coordination confirmed with concrete team, slab contractor, and electrical/sprinkler trades
3 | Tubing submittals reviewed for material, size, oxygen barrier rating, and bending radius
B. Installation – Tubing & Insulation
4 | Slab insulation installed continuous under piping (rigid or reflective insulation per spec)
5 | Tubing fastened securely with clips, mesh ties, or rail system – no uplift or float potential
6 | Loop lengths verified per schedule; max circuit lengths not exceeded
7 | Protective sleeves at expansion joints and penetrations
8 | Manifolds mounted securely, with accessible headers and labeled loops
C. Pressure Test & Concrete Pour
9 | Tubing filled with water/glycol and pressure-tested (typically 100 psi for 2 hrs) before slab pour
10 | Concrete poured while system under pressure and monitored throughout
11 | No damage or kinks during pour; tubing locations marked on slab post-pour
D. Controls, Balancing & Final Check
12 | Mixing valves, thermostatic heads, actuators, and control wiring installed as per zone map
13 | Flow meters balanced at manifold; return temps verified for each loop
14 | Controls tested for heating/cooling switching and temperature modulation
E. Closeout
15 | As-built drawings include tubing layout, manifold IDs, test results
16 | O&M manual and balancing report submitted, startup complete
Code/Standard References:
• ASHRAE 55, CSA B214, NBC 2019, NECB
• Manufacturer Specs: Uponor, Viega, Rehau, Watts Radiant, Roth