## Rock Excavation QAQC
# | Inspection Item | Pass | Fail | N/A | Comments / Notes
A. Planning & Permits
1 | Geotechnical report confirms rock type, depth, and excavation recommendations
2 | Blasting permits or excavation method approvals obtained from local authorities
3 | Pre-blast condition survey of adjacent structures completed and documented
B. Site Safety & Blasting Plan
4 | Blasting plan reviewed and stamped by certified blaster or geotechnical engineer
5 | Blasting mats, warning systems, and exclusion zones in place
6 | Seismic monitoring devices installed at nearest sensitive structure/location
C. Mechanical Rock Excavation (if applicable)
7 | Hydraulic hammer, ripper, or breaker operating at correct pressure/angle
8 | Vibration and noise levels monitored as per equipment specs/local regulations
D. Blast Execution & Monitoring
9 | Blasting conducted only during permitted hours with audible/visual alerts
10 | Seismograph logs (PPV/duration) recorded and reviewed after each blast
11 | Flyrock, overbreak, and ground heave inspected post-blast
E. Post-Blast Inspection & Rock Removal
12 | Scaling, trimming, or additional mechanical removal completed as required
13 | Rock disposal and haul logs maintained and verified by inspector
14 | Excavation to final line, grade, and slope within specified tolerance
Code/Standard References:
• NRCan Blasting Regulations (Canada), CSA Z122, OH&S Part 33 – Blasting
• ASTM D5758, Geotechnical Report, Local Municipality Permit Requirements