## Roof Accessories QAQC
# | Inspection Item | Pass | Fail | N/A | Comments / Notes
A. Material Verification
1 | All roof accessories (curbs, hatches, vents, anchors) match approved shop drawings and specifications
2 | Roof curbs properly sized for equipment and coordinated with mechanical/electrical trades
3 | Flashings, boots, collars, sealants, and fasteners approved by roofing system manufacturer
4 | Materials delivered undamaged and stored in dry, secure location
B. Curb & Hatch Installation
5 | Curbs plumb, level, and fastened to roof deck/substrate
6 | Roof hatch frame and lid installed per manufacturer's instruction
7 | Curb and hatch heights comply with fall protection code and slope requirements
C. Flashing Integration with Roofing System
8 | Curb base flashed in using same membrane system (torch-on, TPO, etc.)
9 | Vertical flashing extends up curb walls and overlapped by cap flashing
10 | Round penetrations flashed using approved boots or pitch pockets filled and sealed
11 | All seams welded (TPO) or bonded (SBS) and inspected by membrane manufacturer
D. Mechanical & Electrical Penetrations
12 | MEP trades coordinated for layout, timing, and type of roof penetrations
13 | All conduits, ducts, and vents sealed watertight at roof entry points
14 | Strapping, bracketing, and anchorage secured without damaging membrane
E. Roof Safety & Anchors (if applicable)
15 | Tie-back anchors, safety lines, and davit bases installed per engineered layout
16 | All anchor systems fastened into structure and properly waterproofed
17 | System tagged and certified by third-party as per provincial safety code (OH&S)
F. Final Review
18 | QA/QC visual and water-tightness inspection completed
19 | Roofing consultant/manufacturer sign-off for membrane warranty
20 | As-built drawings updated with roof penetration locations
Code/Standard References:
• NBC Part 5 & 9, OH&S Roof Anchor Guidelines
• CSA Z259.16 – Fall Arrest Anchor Systems
• Manufacturer Specs: Lexcor, Babcock-Davis, S-5!, RoofZone
• Roofing Consultant or Warranty Provider Requirements