## Rough Carpentry QAQC
# | Inspection Item | Pass | Fail | N/A | Comments / Notes
A. Material Verification
1 | Lumber size, grade, species, and treatment per approved submittals
2 | Moisture content checked for compliance (≤19% for dimensional lumber)
3 | No damaged, split, or bowed members used
4 | Fasteners and connectors (nails, screws, hangers) per spec and load tables
B. Floor Framing
5 | Floor sheeting nailed properly
6 | Holes in floor patched
7 | Joists do not obstruct plumbing/drainage
8 | Mid-span blocking installed at proper centers
9 | Bearing posts installed where needed
10 | Deck sheeting properly fastened
11 | Deck slope checked and correct
12 | Deck hangers nailed, lag bolts installed, soft backing installed
C. Wall Framing
13 | All walls properly nailed and shimmed
14 | All walls checked for plumb
15 | Wing walls are plumb and secure
16 | Shear walls patched and filled if required
17 | Drywall backing installed (≤2” variance)
18 | Wing walls are plumb and secure
19 | Blocking installed (fire, bearing, squash)
20 | ROs (Rough Openings) measured and plumb
21 | Door plates flush cut and nailed/pinned
22 | Braces, blocks, and loose nails removed
23 | Floor/wall connections patched and secure
24 | Drywall installed behind exterior studs
D. Structural / Hardware
25 | Beams nailed per plan
26 | Hangers filled with nails as specified
27 | Hurricane clips installed on all trusses
28 | Joist/plate gaps filled properly
29 | Columns square and plumb
E. Services / Envelope Coordination
30 | Poly installed at exterior/concrete joints
31 | Insulation installed in dead spaces
32 | Plumbing walls installed after LPD (drywall)
33 | Bathroom/tub framed per measurements
34 | Drywall backing installed at all angles and corners
F. Roof Framing / Trusses
35 | Trusses and rafters installed per truss layout and shop drawings
36 | Bracing and ties installed to resist uplift/lateral movement
37 | Roof sheathing fastened and aligned per structural specs
G. Final Review & Cleanup
38 | All connectors and fasteners inspected
39 | Rough framing verified against architectural and structural dimensions
40 | Debris and framing garbage neatly piled for removal
41 | QA/QC and consultant review completed prior to MEP rough-in, cladding, and insulation
Code/Standard References:
• NBC Part 9 – Housing and Small Buildings
• CSA O86 – Engineering Design in Wood
• NLGA – Lumber Grade Rules
• Project Structural/Architectural Drawings