## Sealants QAQC Checklist
# | Inspection Item | Pass | Fail | N/A | Comments / Notes
A. Material Verification
1 | Sealant type (silicone, polyurethane, hybrid) approved as per submittals and joint function
2 | Primer, bond breaker, and backer rod (if used) approved and compatible with substrates
3 | Manufacturer batch numbers recorded and shelf life confirmed
B. Surface & Joint Preparation
4 | Surfaces clean, dry, and free of oils, dust, laitance, or loose material
5 | Joint dimensions match drawings/spec (depth:width ratios followed)
6 | Proper use of backer rod or bond breaker tape to prevent three-sided adhesion
C. Sealant Application
7 | Ambient temperature and substrate within manufacturer’s recommended range
8 | Sealant applied in continuous bead without voids or skips
9 | Beads tooled neatly for smooth, concave finish and full contact
10 | Adjacent surfaces protected from smears; excess removed before curing
D. Special Locations
11 | Window perimeters (exterior/interior) sealed to air/vapor barrier
12 | Control joints and expansion joints sealed per movement rating/spec
13 | Mechanical/electrical penetrations through envelope sealed
E. Final Inspection
14 | Visual inspection for continuity, adhesion, and finish
15 | Adhesion test or mock-up pull test done (if required)
16 | Manufacturer warranty or sealant certification submitted (if specified)
Code/Standard References:
• NBC Part 5 & 9 – Environmental Separation
• ASTM C1193, ASTM C920 – Sealant Application & Performance
• Manufacturer Guidelines (e.g., Tremco, Sika, Dow Corning)
• LEED / Air Tightness Testing Requirements (if applicable)