## Shoring QAQC
# | Inspection Item | Pass | Fail | N/A | Comments / Notes
A. Submittals & Approvals
1 | Excavation support drawings reviewed and stamped by professional engineer
2 | Geotechnical recommendations on soil conditions and allowable excavation methods confirmed
3 | Engineered shoring system or benching/sloping method selected based on soil type
B. Installation of Support Systems
4 | Trench box/sheet pile installed prior to personnel entry
5 | Shoring systems installed per stamped plan and aligned with excavation profile
6 | Bracing, wales, or hydraulic components installed securely and inspected for defects
7 | Spoil piles placed minimum 1 m (3 ft) from trench edge
C. Monitoring & Daily Inspection
8 | Daily pre-entry trench inspections completed and documented by competent person
9 | Inspections conducted after rain, vibration, or any soil movement
10 | Warning signage and restricted zone markings clearly in place
11 | Ladders or safe access provided for all trench depths >1.2 m (4 ft)
D. Backfill & Removal
12 | Backfill completed in lifts, with progressive removal of shoring equipment
13 | No trench collapse, soil cave-ins, or structural issues during removal
14 | Final inspection completed and documented prior to full demobilization
Code/Standard References:
• OH&S Code – Alberta (Part 32), OSHA 1926 Subpart P, CSA S269.1
• Geotechnical Report, Stamped Shoring Plans, Trench Manufacturer Guidelines