## Soil Stabilization QAQC
# | Inspection Item | Pass | Fail | N/A | Comments / Notes
A. Submittals & Mix Design Review
1 | Geotechnical engineer’s soil report identifies poor soils and prescribes stabilization
2 | Proposed stabilization method (lime, cement, geogrid, chemical) approved and mix design submitted
3 | Equipment plan (pulverizer, reclaimer, tiller) and work sequence reviewed
B. Site Prep and Material Delivery
4 | Area stripped and graded per plan; loose organic, frozen, or debris material removed
5 | Lime/cement stored in silos or dry conditions and verified by weight ticket or daily report
6 | Weather conditions suitable (no standing water, temperature >5°C for lime/cement work)
C. Mixing and Blending
7 | Material uniformly spread at required rate (kg/m² or % by dry weight)
8 | Full-depth mixing using reclaimer or rotary mixer performed per lift thickness
9 | Moisture adjusted before and after mixing per geotechnical spec
D. Compaction and Testing
10 | Compaction completed within specified time window after mixing
11 | Field density and moisture tests recorded and meet % compaction as per modified Proctor
12 | Stabilized soil proof-rolled and visually inspected for deflection/pumping
E. Geosynthetics (if applicable)
13 | Geotextile/geogrid installed over graded subgrade with overlap and anchorage
14 | Fill placed over reinforcement in specified lift thickness without damage
F. Records & Closeout
15 | Mix ticket log, QC reports, and final compaction summary submitted
16 | As-built stabilization extent and treatment depths verified and recorded
Code/Standard References:
• ASTM D558, D4318, D6276, D698, CSA A3000 Cementitious Standards
• GRI/GCL Geosynthetic Guidelines, Project Geotechnical Report
• Alberta Transportation / AASHTO Soil-Cement, Lime-Treated Soils