## Stone Veneer QAQC
# | Inspection Item | Pass | Fail | N/A | Comments / Notes
A. Material Handling and Storage
1 | Stone type, color, and dimensions as per approved shop drawings/submittals
2 | Stones stored on pallets or racks and protected from staining or chipping
3 | Anchors, ties, and fasteners approved and corrosion-resistant
B. Substrate and Surface Preparation
4 | Backup wall/substrate inspected and approved (CMU, concrete, sheathing)
5 | Flashing and waterproofing membrane installed at base and openings
6 | Ventilation weeps or vents installed per spec
7 | Lath (if used) installed with proper spacing and fasteners
C. Stone Installation
8 | Mortar type and mix verified per specification
9 | Stones laid per pattern and coursing details
10 | Expansion/control joints provided per drawings
11 | Each stone securely anchored with specified anchors/ties
12 | Minimum joint spacing and bedding thickness maintained
13 | Cavity kept clean and unobstructed (no mortar droppings)
D. Finishing and Cleaning
14 | Joints tooled to match specified profile (raked, concave, etc.)
15 | Surface cleaned using approved method (no acid or abrasive if not allowed)
16 | All loose material and stains removed from face
17 | QA/QC and consultant final review completed
Code/Standard References:
• CSA A371 – Masonry for Buildings
• CSA A179 – Mortar and Grout
• NBC Part 9 – Veneer Wall Requirements
• Project Specs, Shop Drawings, and Mockups