## Storm Drainage QAQC
# | Inspection Item | Pass | Fail | N/A | Comments / Notes
A. Submittals & Design Review
1 | Approved shop drawings for roof/podium drains, trench drains, and storm piping reviewed and stamped
2 | Drain flow capacity, grate type, and finish matched to location and design intent (traffic-rated, heel-proof)
3 | Coordination confirmed with waterproofing membrane, slab slopes, and landscaping layers
B. Installation – Above Slab
4 | Roof and podium drains installed at low points with proper slope and flashing collars
5 | Membrane clamps secured and strainers installed
6 | Primary and secondary (overflow) drainage installed if required per code
C. Installation – Below Slab & Subsurface
7 | Pipe slopes (minimum 1%) confirmed and consistent with trenching and drawings
8 | Bedding and pipe embedment per CSA B182.1 or local civil spec
9 | Cleanouts, inspection ports, and sump pits located and accessible
10 | Storm leaders and site piping connected with proper couplers and grouting
11 | Trench drain outlets connected with cleanout access
D. Testing & Commissioning
12 | Storm system flushed to storm connection or catch basin
13 | CCTV inspection completed (if specified by AHJ or engineer)
14 | No visible leaks, ponding, or debris at test inspection
15 | As-built survey submitted and reviewed
Code/Standard References:
• NPC, CSA B182.1, B79, Local City Drainage Bylaws
• LEED v4 SS Credit: Rainwater Management
• Manufacturer Specs: Watts, Zurn, MIFAB, Jay R. Smith, Josam, ACO