## Structural Steel QAQC
# | Inspection Item | Pass | Fail | N/A | Comments / Notes
A. Material Delivery and Handling
1 | Steel sections match approved shop drawings and specifications
2 | Mill certificates available and reviewed for compliance
3 | Steel stored off ground, with adequate supports and protection from corrosion
4 | Surface finish and coating condition verified (galvanized, primed, etc.)
B. Base Plate and Anchor Bolt Installation
5 | Anchor bolts placed as per layout and properly embedded
6 | Grouting under base plates complete and cured prior to steel erection
7 | Leveling and shim packing under plates checked
C. Erection and Connections
8 | Members erected as per erection drawings with correct orientation and alignment
9 | Bolt grade, type, and size verified per drawings/specs
10 | Bolted connections torqued or tensioned per spec
11 | Welded connections per approved WPS (Welding Procedure Specification)
12 | Weld inspection completed by certified personnel (CWB or equivalent)
13 | Fireproofing or intumescent paint installed if required
D. Alignment and Safety
14 | Vertical and horizontal alignment checked with total station or levels
15 | Temporary bracing installed during erection to ensure stability
16 | Final bolt tightening log submitted
17 | As-built marked up drawings prepared
Code/Standard References:
• CSA S16 – Design of Steel Structures
• CISC Code of Standard Practice for Structural Steel
• AWS D1.1 / CSA W59 – Welding Standards
• NBC Part 4 – Structural Framing Requirements
• Welding & Bolting Inspection Logbook (if applicable)