## Tiling QAQC
# | Inspection Item | Pass | Fail | N/A | Comments / Notes
A. Material Verification
1 | Tile type (ceramic, porcelain, mosaic, natural stone) matches submittals and finish schedule
2 | Adhesives, grout, waterproofing membranes, and expansion joints approved and on-site
3 | Tile size, color, pattern, and trim/accessory pieces confirmed prior to install
4 | Substrate/backer board type and condition verified (Durock, Schluter, cement board, etc.)
B. Substrate Prep & Waterproofing
5 | Substrate level, clean, dry, and cured (for concrete)
6 | Sloped to drain (for showers, wet rooms, exterior areas)
7 | Crack isolation membrane installed if required by spec
8 | Waterproofing membrane installed at wet areas, shower walls, pans, etc.
9 | Waterproofing properly cured and flood-tested if required
C. Tile Installation
10 | Tiles laid per pattern (grid, brick, diagonal) and aligned with control joints
11 | Mortar bed coverage >90% at wet areas, >80% at dry areas
12 | Tile joints uniform in width and spacing
13 | Movement joints installed where required (floor transitions, perimeters)
D. Grouting & Finishes
14 | Grout type and color approved and consistent
15 | Grout joints clean, fully filled, and flush with tile surface
16 | Transition trims installed cleanly at changes in flooring or wall finish
17 | No lippage or cracked tiles
E. Final Review & Closeout
18 | Surface cleaned and free from haze, residue, or construction dust
19 | All tile edges properly caulked or grouted (no voids or excessive silicone)
20 | Consultant or owner walkthrough completed and signoff received
Code/Standard References:
• ANSI A108 / A118, TCNA Handbook, ASTM C627 – Tile Systems & Standards
• NBC Part 9, CSA A231.1 / ISO 13007
• Manufacturer Specs: Mapei, Schluter, Laticrete, Custom Building Products