## Air & Weather Barrier QAQC
# | Inspection Item | Pass | Fail | N/A | Comments / Notes
A. Material Verification
1 | Air/vapor barrier type approved and as per submittals
2 | Membrane product within expiry date, undamaged, stored per manufacturer recommendations
3 | Flashing tape, primers, sealants approved and compatible
B. Substrate Preparation
4 | Substrate clean, dry, and free of sharp edges, moisture, and debris
5 | Framing/sheathing securely fastened and joints tight
C. Membrane Application
6 | Barrier applied continuous with no voids, fish mouths, or wrinkles
7 | Shingle lap method followed at overlaps (min. 3” horizontal, 6” vertical)
8 | Seams sealed with compatible tape or adhesive
9 | Corner transitions detailed with membrane wrap
10 | Mechanical penetrations (pipes, vents) fully sealed and gasketed
11 | Electrical, MEP penetrations sealed with sleeves, tape, or flashing
D. Openings & Flashing
12 | Rough openings (windows/doors) wrapped in full pan flashing, jamb and head detailing
13 | Flashing extends over sheathing, and not behind it
14 | Transition between wall and roof or floor decks sealed
E. Inspection & Coordination
15 | Mock-up reviewed and approved (if required)
16 | Trade sequencing coordinated (MEP, fenestration, insulation)
17 | QA/QC visual inspection and testing (adhesion, pull test if required) completed
Code/Standard References:
• NBC Part 5 – Environmental Separation
• CSA A440.4 / A123.3 / A500 – Air Barrier, Membrane, and Flashing Standards
• Manufacturer Installation Guidelines
• LEED / Energy Code Requirements (NECB / ASHRAE 90.1)